## BOM
Gooligum Baseline PIC development board
Bill of Materials |  | rev 1.6 | 2013-07-23
Qty | Ref | Description | Value | Package | Manufacturer | Mfg Part# | Distributor | Dist Part# | Type | Side
1 | C1 | Capacitor: Ceramic 50V -20%,+80% | 100n | 5mm pitch radial | Murata | RDEF51H104Z0K1C03B | Digikey | 490-5401-ND | Thru-hole | Top
1 | C2 | Capacitor: Film 50V +/-5% | 82n | 5mm pitch radial | Panasonic - ECG | ECQ-V1H823JL | Digikey | P4524-ND | Thru-hole | Top
4 | C3,C4,C6,C7 | Capacitor: Ceramic 50V +/-5% | 22p | 0.1" pitch radial | Kemet | C315C220J2G5TA | Digikey | 399-4162-ND | Thru-hole | Top
1 | C5 | Capacitor: Film 50V +/-5% | 3n3 | 5mm pitch radial | Kemet | R82EC1330AA50J | Digikey | 399-6034-ND | Thru-hole | Top
1 | C8 | Capacitor: Ceramic 50V +/-10% | 10n | 2.5mm pitch radial | Murata | RPER71H103K2P1A03B | Digikey | 490-3812-ND | Thru-hole | Top
1 | C9 | Capacitor: Ceramic 50V +/-10% | 47n | 2.5mm pitch radial | Vishay | K473K15X7RF5TL2 | Digikey | BC1082CT-ND | Thru-hole | Top
1 | D1 | Rectifier Diode 1A | 1N4004 (1N4007 is ok) | DO41 | Comchip | 1N4004-G | Digikey | 641-1311-1-ND | Thru-hole | Top
3 | DSP1,DSP2,DSP3 | 1-digit 7-segment LED, CC, 0.56" red | (any pin-compatible) | 10-pin DIP, 0.6" | Lite-On Inc | LSHD-5503 | Digikey | 160-1576-5-ND | Thru-hole | Top
1 | IC1 | Hex Inverter IC (unbuffered) | 74HCU04 | 14-pin DIP | Texas Instruments | SN74HCU04N | Digikey | 296-9820-5-ND | Thru-hole | Top
1 | IC2 | 555 Timer IC | 555 | 8-pin DIP | Texas Instruments | NE555P | Digikey | 296-1411-5-ND | Thru-hole | Top
1 | J1 | DC Power Jack w switch, 2.1mm / 5.5mm |  | Through hole, right angle | CUI Inc | PJ-102A | Digikey | CP-102A-ND | Thru-hole | Top
1 | JP1 | Single row right-angle 0.025" sq post header |  | 1x6 0.1" pitch R/A male header | Samtec Inc | TSW-150-08-T-S-RA | Digikey | SAM1051-50-ND | Thru-hole | Top
1 | JP2 | Single row 0.025" sq post socket |  | 1x16 0.1" pitch female header | Samtec Inc | SSW-116-01-T-S | Digikey | SAM1213-16-ND | Thru-hole | Top
16 | JP3,JP7-19,JP22,JP27 | Single row 0.025" sq post header |  | 1x2 0.1" pitch male header | Samtec Inc | TSW-150-07-T-S | Digikey | SAM1035-50-ND | Thru-hole | Top
1 | JP4 | Two row 0.025" sq post header |  | 2x6 0.1" pitch male header | Samtec Inc | TSW-150-07-T-D | Digikey | SAM1034-50-ND | Thru-hole | Top
3 | JP6,JP23-24 | Single row 0.025" sq post header |  | 1x3 0.1" pitch male header | Samtec Inc | TSW-150-07-T-S | Digikey | SAM1035-50-ND | Thru-hole | Top
1 | JP25 | Two row 0.025" sq post header |  | 2x3 0.1" pitch male header | Samtec Inc | TSW-150-07-T-D | Digikey | SAM1034-50-ND | Thru-hole | Top
1 | JP20 | Two row 0.025" sq post header |  | 2x4 0.1" pitch male header | Samtec Inc | TSW-150-07-T-D | Digikey | SAM1034-50-ND | Thru-hole | Top
3 | JP5,JP21,JP26 | Two row 0.025" sq post header |  | 2x2 0.1" pitch male header | Samtec Inc | TSW-150-07-T-D | Digikey | SAM1034-50-ND | Thru-hole | Top
1 | L1 | LED: 5mm round 20mcd diffused green | Green | 5mm radial (0.1" pitch) | Kingbright | WP7113GD | Digikey | 754-1263-ND | Thru-hole | Top
1 | L2 | LED: 5mm round 20mcd diffused yellow | Yellow | 5mm radial (0.1" pitch) | Kingbright | WP7113YD | Digikey | 754-1284-ND | Thru-hole | Top
7 | L3-9 | LED: 5mm round 5mcd diffused red | Red | 5mm radial (0.1" pitch) | Kingbright | WP7113LID | Digikey | 754-1266-ND | Thru-hole | Top
2 | PH1,PH2 | LDR: CDS photocell, max 60k @ 10 lux, min 500k @ dark | PDV-P8104 | 0.2" dia radial (3.4mm pitch) | Advanced Photonix | PDV-P8104 | Digikey | PDV-P8104-ND | Thru-hole | Top
3 | Q1-3 | Transistor: NPN, 100mA | BC547 (BC548 or BC337 is ok) | TO92 bent lead (0.1" pitch) | Fairchild | BC547BTA | Digikey | BC547BTACT-ND | Thru-hole | Top
3 | R1,R10,R24 | Resistor: 10k +/-5% | 10k | axial, 7mm max lead spacing | Stackpole | CFM14JT10K0 | Digikey | S10KQCT-ND | Thru-hole | Top
7 | R2,R11-14,R28,R29 | Resistor: 1k +/-5% | 1k | axial, 7mm max lead spacing | Stackpole | CFM14JT1K00 | Digikey | S1KQCT-ND | Thru-hole | Top
16 | R3-9,R15-23 | Resistor: 330Ω +/-5% | 330 | axial, 7mm max lead spacing | Stackpole | CFM14JT330R | Digikey | S330QCT-ND | Thru-hole | Top
1 | R25 | Resistor: 10M +/-5% | 10M | axial, 7mm max lead spacing | Stackpole | CF18JT10M0 | Digikey | CF18JT10M0CT-ND | Thru-hole | Top
1 | R26 | Resistor: 100k +/-5% | 100k | axial, 7mm max lead spacing | Stackpole | CFM14JT100K | Digikey | S100KQCT-ND | Thru-hole | Top
1 | R27 | Resistor: 4k7 +/-5% | 4k7 | axial, 7mm max lead spacing | Stackpole | CFM14JT4K70 | Digikey | S4.7KQCT-ND | Thru-hole | Top
2 | R30,R31 | Resistor: 22k +/-5% | 22k | axial, 7mm max lead spacing | Stackpole | CFM14JT22K0 | Digikey | S22KQCT-ND | Thru-hole | Top
1 | RP1 | Trimpot: top-adjust thumbwheel | 100k | Bourns 3352T | Bourns Inc. | 3352T-1-104LF | Digikey | 3352T-104LF-ND | Thru-hole | Top
1 | RP2 | Trimpot: top-adjust thumbwheel | 10k | Bourns 3352T | Bourns Inc. | 3352T-1-103LF | Digikey | 3352T-103LF-ND | Thru-hole | Top
1 | SP1 | Piezo sounder, 4kHz, external drive |  | 13mm round piezo, 5mm pitch | Murata | PKM13EPYH4000-A0 | Digikey | 490-4698-ND | Thru-hole | Top
2 | SW1,SW2 | Switch tactile pushbutton SPST-NO |  | Through hole, 6mm x 6mm | TE Connectivity | FSM4JH | Digikey | 450-1650-ND | Thru-hole | Top
1 | U1 | 8-pin DIP socket, gold contacts | (machined pin, not dual wipe) | 8-pin DIP, 0.3" row spacing | Mill-Max | 110-41-308-41-001000 | Digikey | ED90515-ND | Thru-hole | Top
1 | U2 | 14-pin DIP socket, gold contacts | (machined pin, not dual wipe) | 14-pin DIP, 0.3" row spacing | Mill-Max | 110-41-314-41-001000 | Digikey | ED90516-ND | Thru-hole | Top
2 | Y1,Y3 | Crystal: 32.768 kHz, 12.5 pF | 32768Hz | Radial, 2mm x 6mm | Abracon | CRYSTALTC26V | Digikey | 535-9032-ND | Thru-hole | Top
1 | Y2 | Ceramic resonator, built-in capacitor | 4MHz | Radial, 2.5mm pitch | Murata | CSTLS4M00G53-B0 | Digikey | 490-1208-ND | Thru-hole | Top
20 | none (DNS) | Shunt (female) | 1 x 2 | 0.1" pitch | Sullins | QPC02SXGN-RC | Digikey | S9337-ND | N/A
1 | (as marked on board) | Solderless breadboard: 2" x 3" |  | 2.13" x 3.3" | Twin Industries | TW-E40-510 | Digikey | 438-1109-ND | N/A | Top
Note on E9: David: Use 5mm on next board rev to allow film cap
Note on E10: David: Use 5mm on next board rev to allow film cap
Note on D11: David: Any 1N400x
Note on E16: David: Delivered as 50-position header; must be split into 8 x 6-way
Note on E18: David: Delivered as 50-position header; must be split into 25 x 2-way
Note on E19: David: Delivered as 50-position header; must be split into 8 x 6-way
Note on E20: David: Delivered as 50-position header; must be split into 16 x 3-way
Note on E21: David: Delivered as 50-position header; must be split into 16 x 3-way
Note on E22: David: Delivered as 50-position header; must be split into 12 x 4-way
Note on E23: David: Delivered as 50-position header; must be split into 25 x 2-way
Note on C27: David: A lower resistance when lit (< 22k) would be better
Note on D28: David: BC337, BC547 or BC548